## Work Sheet
What Motor, Battery & ESC
Enter the values in the white boxes |  |  |  |  | njh
| Guess | Final
Weights (in oz.)
Aircraft total weight if known, or |  | 0
Aircraft weight without power items |  | 0
Guess at total (with motor, battery, ESC) | 0
Actual Motor weight (oz) |  |  |  | Wing Loading | Type of Aircraft and Skill Level
Actual battery weight (oz) |  |  |  | (Oz./sq.ft)
Actual ESC weight (oz) |  |  |  | 5-10 | Piper Cubs, powered glider
|  |  |  | 10-15 | Sport flyers
Dimentions |  |  |  | 15-20 | Sport Scale, sport aerobatic
Wing area (sq inches) |  | 0 |  | 20-25 | Fast sport, aerobatic
Wing area (sq ft) | 0 | 0 |  | 25-35 | Scale, larger twins
Wing Loading (oz/sq ft) | #DIV/0! | #DIV/0! |  | 35 & up | You better have fast reactions
Desired watts/pound |  | 0 |  |  | For models over 16 oz.
Desired total watts | 0 | 0 |  | Watts/Pound | Category of Aircraft
LiPo battery number or cells |  | 0 |  | 30 | Will fly, but barely
Battery voltage (volts) | 0 | 0 |  | 40-50 | Lazy flying, old-timer, powered glider
Max current (Amps) | #DIV/0! | #DIV/0! |  | 60-70 | Mild conventional aerobatics
Battery "C" rating |  | 0 |  | 80-100 | Strong conventional aerobatics
Minimum Battery capacity (mAh) | #DIV/0! | #DIV/0! |  | 100 plus | 3D aerobatics, competition gliders, ducted fans
Proposed Battery |  | 0
Motor kV | #DIV/0! | #DIV/0! | by | Noel Hunt
Max RPM (From next tab) |  | 0 |  | Jan '10
Estimate flight time - full throttle (min) | #DIV/0! | #DIV/0!
Estimated flight time - managed (min) | #DIV/0! | #DIV/0!
Motor Spec's
Max current (Amps) |  | #DIV/0!
Max power (watts) |  | #DIV/0!
kv |  | #DIV/0!
Battery Specs
Minimum capacity (mAh) |  | #DIV/0!
Proposed capacity (mAh) |  | 0
"C" rating |  | 0
ESC Specs
Max Amps of at least |  | #DIV/0!
Optimal Max Amps |  | #DIV/0!

## Prop speed
PROPELLER DIAMETER, TIP SPEED, RPM AND NOISE
| Tip | Speed
Prop | mph | mph | Prop | [12 empty] | RPM |  | (x1000)
Diam | 400 | 380 | Diam | 3 | 3.5 | 4 | 4.5 | 5 | 6 | 7 | 8 | 9 | 10 | 11 | 12 | 13 | 14 | 15 | 16 | 17 | 18 | 19 | 20 | 21 | 22 | 23 | 24 | 25
| R | P M |  | RPM 14: Tip Speed
5.5 | 24446.1993 | 23223.8893 | 5.5 | 49.0874 | 57.2686 | 65.4498 | 73.6311 | 81.8123 | 98.1748 | 114.5372 | 130.8997 | 147.2622 | 163.6246 | 179.9871 | 196.3495 | 212.712 | 229.0745 | 245.4369 | 261.7994 | 278.1618 | 294.5243 | 310.8868 | 327.2492 | 343.6117 | 359.9742 | 376.3366 | 392.6991 | 409.0615
6 | 22409.016 | 21288.5652 | 6 | 53.5499 | 62.4749 | 71.3998 | 80.3248 | 89.2498 | 107.0997 | 124.9497 | 142.7997 | 160.6496 | 178.4996 | 196.3495 | 214.1995 | 232.0495 | 249.8994 | 267.7494 | 285.5993 | 303.4493 | 321.2992 | 339.1492 | 356.9992 | 374.8491 | 392.6991 | 410.549 | 428.399 | 446.249
7 | 19207.728 | 18247.3416 | 7 | 62.4749 | 72.8873 | 83.2998 | 93.7123 | 104.1248 | 124.9497 | 145.7747 | 166.5996 | 187.4246 | 208.2495 | 229.0745 | 249.8994 | 270.7244 | 291.5493 | 312.3743 | 333.1992 | 354.0242 | 374.8491 | 395.6741 | 416.499 | 437.324 | 458.1489 | 478.9739 | 499.7988 | 520.6238
8 | 16806.762 | 15966.4239 | 8 | 71.3998 | 83.2998 | 95.1998 | 107.0997 | 118.9997 | 142.7997 | 166.5996 | 190.3996 | 214.1995 | 237.9994 | 261.7994 | 285.5993 | 309.3993 | 333.1992 | 356.9992 | 380.7991 | 404.5991 | 428.399 | 452.1989 | 475.9989 | 499.7988 | 523.5988 | 547.3987 | 571.1987 | 594.9986
9 | 14939.344 | 14192.3768 | 9 | 80.3248 | 93.7123 | 107.0997 | 120.4872 | 133.8747 | 160.6496 | 187.4246 | 214.1995 | 240.9744 | 267.7494 | 294.5243 | 321.2992 | 348.0742 | 374.8491 | 401.6241 | 428.399 | 455.1739 | 481.9489 | 508.7238 | 535.4987 | 562.2737 | 589.0486 | 615.8236 | 642.5985 | 669.3734
10 | 13445.4096 | 12773.1391 | 10 | 89.2498 | 104.1248 | 118.9997 | 133.8747 | 148.7497 | 178.4996 | 208.2495 | 237.9994 | 267.7494 | 297.4993 | 327.2492 | 356.9992 | 386.7491 | 416.499 | 446.249 | 475.9989 | 505.7488 | 535.4987 | 565.2487 | 594.9986 | 624.7485 | 654.4985 | 684.2484 | 713.9983 | 743.7483
11 | 12223.0996 | 11611.9446 | 11 | 98.1748 | 114.5372 | 130.8997 | 147.2622 | 163.6246 | 196.3495 | 229.0745 | 261.7994 | 294.5243 | 327.2492 | 359.9742 | 392.6991 | 425.424 | 458.1489 | 490.8739 | 523.5988 | 556.3237 | 589.0486 | 621.7735 | 654.4985 | 687.2234 | 719.9483 | 752.6732 | 785.3982 | 818.1231
12 | 11204.508 | 10644.2826 | 12 | 107.0997 | 124.9497 | 142.7997 | 160.6496 | 178.4996 | 214.1995 | 249.8994 | 285.5993 | 321.2992 | 356.9992 | 392.6991 | 428.399 | 464.0989 | 499.7988 | 535.4987 | 571.1987 | 606.8986 | 642.5985 | 678.2984 | 713.9983 | 749.6982 | 785.3982 | 821.0981 | 856.798 | 892.4979
13 | 10342.6228 | 9825.4916 | 13 | 116.0247 | 135.3622 | 154.6996 | 174.0371 | 193.3745 | 232.0495 | 270.7244 | 309.3993 | 348.0742 | 386.7491 | 425.424 | 464.0989 | 502.7738 | 541.4487 | 580.1236 | 618.7986 | 657.4735 | 696.1484 | 734.8233 | 773.4982 | 812.1731 | 850.848 | 889.5229 | 928.1978 | 966.8727
14 | 9603.864 | 9123.6708 | 14 | 124.9497 | 145.7747 | 166.5996 | 187.4246 | 208.2495 | 249.8994 | 291.5493 | 333.1992 | 374.8491 | 416.499 | 458.1489 | 499.7988 | 541.4487 | 583.0986 | 624.7485 | 666.3984 | 708.0483 | 749.6982 | 791.3481 | 832.9981 | 874.648 | 916.2979 | 957.9478 | 999.5977 | 1041.2476
15 | 8963.6064 | 8515.4261 | 15 | 133.8747 | 156.1871 | 178.4996 | 200.812 | 223.1245 | 267.7494 | 312.3743 | 356.9992 | 401.6241 | 446.249 | 490.8739 | 535.4987 | 580.1236 | 624.7485 | 669.3734 | 713.9983 | 758.6232 | 803.2481 | 847.873 | 892.4979 | 937.1228 | 981.7477 | 1026.3726 | 1070.9975 | 1115.6224
16 | 8403.381 | 7983.2119 | 16 | 142.7997 | 166.5996 | 190.3996 | 214.1995 | 237.9994 | 285.5993 | 333.1992 | 380.7991 | 428.399 | 475.9989 | 523.5988 | 571.1987 | 618.7986 | 666.3984 | 713.9983 | 761.5982 | 809.1981 | 856.798 | 904.3979 | 951.9978 | 999.5977 | 1047.1976 | 1094.7974 | 1142.3973 | 1189.9972
17 | 7909.0645 | 7513.6112 | 17 | 151.7246 | 177.0121 | 202.2995 | 227.587 | 252.8744 | 303.4493 | 354.0242 | 404.5991 | 455.1739 | 505.7488 | 556.3237 | 606.8986 | 657.4735 | 708.0483 | 758.6232 | 809.1981 | 859.773 | 910.3479 | 960.9228 | 1011.4976 | 1062.0725 | 1112.6474 | 1163.2223 | 1213.7972 | 1264.372
18 | 7469.672 | 7096.1884 | 18 | 160.6496 | 187.4246 | 214.1995 | 240.9744 | 267.7494 | 321.2992 | 374.8491 | 428.399 | 481.9489 | 535.4987 | 589.0486 | 642.5985 | 696.1484 | 749.6982 | 803.2481 | 856.798 | 910.3479 | 963.8977 | 1017.4476 | 1070.9975 | 1124.5474 | 1178.0972 | 1231.6471 | 1285.197 | 1338.7469
19 | 7076.5314 | 6722.7048 | 19 | 169.5746 | 197.837 | 226.0995 | 254.3619 | 282.6243 | 339.1492 | 395.6741 | 452.1989 | 508.7238 | 565.2487 | 621.7735 | 678.2984 | 734.8233 | 791.3481 | 847.873 | 904.3979 | 960.9228 | 1017.4476 | 1073.9725 | 1130.4974 | 1187.0222 | 1243.5471 | 1300.072 | 1356.5968 | 1413.1217
20 | 6722.7048 | 6386.5696 | 20 | 178.4996 | 208.2495 | 237.9994 | 267.7494 | 297.4993 | 356.9992 | 416.499 | 475.9989 | 535.4987 | 594.9986 | 654.4985 | 713.9983 | 773.4982 | 832.9981 | 892.4979 | 951.9978 | 1011.4976 | 1070.9975 | 1130.4974 | 1189.9972 | 1249.4971 | 1308.9969 | 1368.4968 | 1427.9967 | 1487.4965
To keep tip speed below 380 mph, stay in the green area.
Noise become a factor above 380 mph

## Work Sheet Example
What Motor, Battery & ESC
Enter the values in the white boxes |  |  |  |  | njh
| Guess | Final
Weights (in oz.)
Aircraft total weight if known, or |  | 39.9
Aircraft weight without power items | 32 | 32
Guess at total (with motor, battery, ESC) | 44.8
Actual Motor weight (oz) |  | 2.2 |  | Wing Loading | Type of Aircraft and Skill Level
Actual battery weight (oz) |  | 4.5 |  | (Oz./sq.ft)
Actual ESC weight (oz) |  | 1.2 |  | 5-10 | Piper Cubs, powered glider
|  |  |  | 10-15 | Sport flyers
Dimentions |  |  |  | 15-20 | Sport Scale, sport aerobatic
Wing area (sq inches) | 450 | 450 |  | 20-25 | Fast sport, aerobatic
Wing area (sq ft) | 3.125 | 3.125 |  | 25-35 | Scale, larger twins
Wing Loading (oz/sq ft) | 14.336 | 12.768 |  | 35 & up | You better have fast reactions
Desired watts/pound | 55 | 55 |  |  | For models over 16 oz.
Desired total watts | 154 | 137.1562 |  | Watts/Pound | Category of Aircraft
LiPo battery number or cells | 3 | 3 |  | 30 | Will fly, but barely
Battery voltage (volts) | 11.1 | 11.1 |  | 40-50 | Lazy flying, old-timer, powered glider
Max current (Amps) | 13.8739 | 12.3564 |  | 60-70 | Mild conventional aerobatics
Battery "C" rating | 25 | 25 |  | 80-100 | Strong conventional aerobatics
Minimum Battery capacity (mAh) | 554.955 | 494.2568 |  | 100 plus | 3D aerobatics, competition gliders, ducted fans
Proposed Battery | 1300 | 1300
Motor kV | 1054.0541 | 1054.0541 | by | Noel Hunt
Max RPM (From next tab) | 9000 | 9000 |  | Jan '10
Estimate flight time - full throttle (min) | 5.6221 | 6.3125
Estimated flight time - managed (min) | 14.0552 | 15.7813
Motor Spec's
Max current (Amps) |  | 12.3564
Prposed capacity (mAh) |  | 137.1562
kv |  | 1054.0541
Battery Specs
Minimum capacity (mAh) |  | 494.2568
Prposed capacity (mAh) |  | 1300
"C" rating |  | 25
ESC Specs
Max Amps of at least |  | 12.3564
Optimal Max Amps |  | 17.3564