## CG CALCULATOR
C.G. CALCULATOR
This form will calculate the position of the C.G. of a model
airplane as measured from the leading edge of the wing for any given % M.A.C.
Enter Root Chord (A): | 16
Enter Tip Chord (B): | 16
Enter Leading Edge Sweep (S): | 0
Enter Distance From Root Chord to Tip Chord (Y): | 32
Enter Desired %MAC Balance Point (Ex: for 25%, enter 25): | 25
Sweep Distance @ MAC (C) = | 0
Mean Aerodynamic Chord (MAC) = | 16
Distance from Root Chord to MAC (d) = | 16
Panel Area (PA) = | 512
Balance Point @ Root Chord (BPr) = | 4 | (Measured From Leading Edge)
Balance Point @ Tip Chord (BPt) = | 4 | (Measured From Leading Edge)
FORMULAS:
C = | S(A+2B)/(3(A+B))
MAC = | A-2(A-B)(0.5A+B)/3(A+B)
D = | 2Y(0.5A+B)/3(A+B)
PA = | (A+B)(Y)(0.5)
BPr = | (%MAC/100)(MAC)+C
BPt = | BPr-S
A
B
S
Y
Y

## MAC CALCULATOR
M.A.C. CALCULATOR
This form will calculate the percent of the Mean Aerodynamic Chord (%M.A.C)
of a model airplane wing for a given postion of the Center of Gravity (C.G.)
Enter Root Chord (A): | 12
Enter Tip Chord (B): | 12
Enter Leading Edge Sweep (S): | 0
Enter Distance Between Root Chord and Tip Chord (Y): | 28
Enter Distance from Leading Edge to C.G. @ Root Chord (CGr): | 3.5
Sweep Distance @ MAC (C) = | 0
Mean Aerodynamic Chord (MAC) = | 12
MAC Distance from Root (d) = | 14
% Mean Aerodynamic Chord (% M.A.C.) = | 29.17%
FORMULAS:
C = | (S(A+2B))/(3(A+B))
MAC = | A-2(A-B)(0.5A+B)/3(A+B)
d = | 2Y(0.5A+B)/3(A+B)
%MAC = | ((CGr-C)/MAC)100
B
S
A
Y
Y
CGr
G
CG
CG

## BIPLANE CG CALCULATOR
Biplane Balance Point CALCULATOR
This form will calculate the position of the Balance Point of a model biplane
as measured from the leading edge of the top wing root chord for any given % M.A.C.
Wing Stagger
Enter Wing Stagger (WS) | 4 | (Measured from Root Chord Leading Edges)
top wing
Enter Root Chord (At): | 12 |  | Sweep Distance @ MAC (Ct) = | 0
Enter Tip Chord (Bt): | 12 |  | Mean Aerodynamic Chord (MACt) = | 12
Enter Leading Edge Sweep (St): | 0 |  | Distance from Root Chord to MAC (Dt) = | 16
Enter Distance From Root Chord to Tip Chord (Yt): | 32 |  | Panel Area (PAt) = | 384
bottom wing
Enter Root Chord (Ab): | 12 |  | Sweep Distance @ MAC (Cb) = | 0
Enter Tip Chord (Bb): | 12 |  | Mean Aerodynamic Chord (MACb) = | 12
Enter Leading Edge Sweep (Sb): | 0 |  | Distance from Root Chord to MAC (Db) = | 16
Enter Distance From Root Chord to Tip Chord (Yb): | 32 |  | Panel Area (PAb) = | 384
Balance Point
Enter Desired %MAC Balance Point | 25 |  | Balance Point @ Root Chord, Top Wing = | 5
(Ex: For 25%, enter 25) |  |  | (Measured from Leading Edge) | 3 | =Xt
|  |  |  | 7 | =Xb
FORMULAS:
C = | (S(A+2B))/(3(A+B))
MAC = | A-2(A-B)(.5A+B)/3(A+B)
D = | 2Y(0.5A+B)/3(A+B)
PA = | (A+B)(Y)(0.5)
Xt = | Ct+(%MAC)(MACt)/100
Xb = | Cb+SG+(%MAC)(MACb)/100
CGt = | Xt+(APb/(APt+APb))(Xb-Xt)
A
B
S
Y
Y
WS